## DETAILED DESIGN REVIEW
PCB DDR
The DDR Process is aimed towards reducing errors in PCB design and manufacture, and ensuring that the design intent of the PCB is in line with the requirements of the car and is compatable with existing systems. This should be completed before any PCB is approved for manufacture.
DDR FAQ's
Your Name: | Theo Devos-Vernes
PCB Name: | DRS Control Unit | Please reference this doc before asking for help. It will update as more questions are asked.
Version: | 1
Date Of Review | 2026-10-16
Reviewer 1 | Dom Brymora | Complete everything above the black line before starting DDR
Reviewer 2
Reviewer 3
*A Minimum of 2 people external from the designer should be involved in a Pre Production DDR, One of which should be of sufficient electrical experience (Multiple successful PCBs, over 1 years experience etc) such as Malcolm, Mechatronic Lead Engineer, LV System Engineer, etc.
PCB Design Intent
Completed? | YES
Reviewed? | YES
Schematic Review |  | Only change the NO's to YES's once each section has been completed and reviewed
Completed? | YES
Reviewed? | YES
Layout Review
Completed? | YES
Reviewed? | YES
Unit Test Checklist
Completed? | NO
Reviewed? | NO
CAD and Physical Design Review
Completed? | NO
Reviewed? | NO
REVIEW NOT COMPLETE
PCB File Structure
After being sent off for manufacture, please ensure the PCB follows the following File Structure. Consider copying 'aa_TEMPLATE_FILESTRUCTURE" from the Racing-PCB's folder and repurpousing it for your use.
\Github
\Racing-NUxx
\PCB_NAME (e.g DEN)
\PCB (Folder)
\Archive (Folder)
\older versions of PCB in here
\PCB_NAME_VERSION (e.g DEN_V3.1)
\Kicad_Project_Folder (e.g DEN_V2.1)
\DDR_EXCEL FILE (e.g DEN_V2.1_DDR.xlsx)
\Schematic PDF (e.g DEN_V2.1_Schematic.PDF)
\Datasheets (Folder)
\Datasheet_1 (e.g Component_1.PDF)
\Datasheet_2 (e.g Component_2.PDF)
\Code (Folder)
\Archive (Folder)
\PCB_NAME_CODE_VERSION
\PCB_NAME_CODE_VERSION_Nuxx_Integration_Test
\Unit_Testing

## PCB Design Intent
PCB OVERVIEW
This is a top level overview of your PCB design. Treat this like a blurb about your PCB aimed towards someone who has no knowledge of your PCB and a rudimentary understanding of the cars electrical systems. For example a new mechatronics team member who is continuing your work after you graduate.
PCB Design Intent
Completed: | YES
Reviewed: | YES
Complete this section before moving to the Schematic Review
Team Number: | 1
PCB Name: | DRS Control Unit
Version: | 1
Date of DDR: | 2026-10-08
PCB Requirements:
This board is required to receive power and a CAN signal from the vehicle/testbench. This board must regulate the power received into voltages appropriate for driving a servo motor, a Teensy 4.0 microcontroller and a CAN transceiver. This board must also communicate with the vehicle/testbench via CAN protocol in order to control a moveable aero device via servo motor.
Changes from Previous Version:
N/A
Top Level Specs
Input / System Voltage: | 12-14V
Max Current Draw: | 5A

## Schematic Review
SCHEMATIC REVIEW
This part of the DDR reviews your electronic design intent. When designing a new PCB you should consider all of the points below, as they ensure accurate designs.
You should not be on this section unless PCB Design Intent and Detailed Design Intent have been completed and reviewed
PCB Design Intent
Completed: | YES
Reviewed: | YES
| Designer | Reviewer | NOTES
Electrical Rules Checker
Has the ERC been run with no errors? | YES | YES
Title Block Checklist
Has the title block been completed to the same standard as the example below? | YES | YES
Neatness / Quality Of Life
Distinct circuits are in blocks: | YES | YES | Bold titles
All Blocks are labelled: | YES | YES | Bold titles
Nonstandard Blocks have functionality / explanation labelled: | YES | YES | Change abbreviations into clear explanations
Standard blocks used where possible: | YES | YES | Add capacitor to voltage regulation (Vin),
All unused pins on components have 'no connection flags' (x) | YES | YES
All names are logical | YES | YES
All test points and LEDS labelled as reference signal (NOT Dx or TPx) | YES | YES | 12V protected TP,
Integrated Circuits (ICs)
Have all non-regular components been researched and have datasheets? | YES | YES | Teensy Datasheet, SS54
Fusing / Protection
Does the board have the necessary fusing/protection? | YES | YES
Fuses on traces that power external devices? | YES | YES
Components
1206 footprint used for standard components | Used Correctly | Used Correctly
Standard ICs all using stocked footprint: | Used Correctly | Used Correctly
Utilised standard MCHA lab components | Used Correctly | Used Correctly
Voltage Regulators using 7805 SMD: | Not Applicable | Not Applicable
Test Points using 1 mm through hole loop style: | Used Correctly | Used Correctly
Values present and correctly specified for all components (e.g. R,C) | Used Correctly | Used Correctly
Design Features
LED for any power and 'other' signals | YES | YES
VGA Connector to inspect CAN Traffic, Screw Terminal (12V_RAW, GND) for commissioning (WJ126 Style 5mm Pitch) | YES | YES
Complete this section and have it reviewed by Technical Advisor before moving on to Layout Review. After completion and review of this section your team can begin breadboarding your schematic circuit.
Test Points and LED's for important signals.

## Layout Review
LAYOUT REVIEW
This part of the DDR reviews your electronic layout. When designing a new PCB you should consider all of the points below, as they ensure accurate designs.
You should not be on this section unless PCB Design Intent, Detailed Design Intent and Schematic Review have been completed and reviewed and you have successfully breadboarded your circuit.
PCB Design Intent
Completed: | YES
Reviewed: | YES
| Designer | Reviewer | NOTES
DRC
Design Rules Check (DRC) has been run and passed - NO errors or warnings | YES | YES
Component Sync with Schematic
Footprints of components synced with accompanying symbol in schematic? | YES | YES
Component Placement
All connectors placed such that mating connector fits | YES | YES | Maybe consider MOLEX connector for servo
Recepticles (e.g serial, usb port, VGA Port) are accessible when in service | YES | YES
Small ICs (CAN Tranceiver etc) located accessibly (not under teensy) | YES | YES
All locking tabs facing out of the board | YES | YES
All Testpoints are accessible when fully populated | YES | YES | Remopve TPX from all test points, do CAN H and CAN L for TPs, Maybe consider row of test points for neatness
Traces
Trace placement and size has been consider for all traces | YES | YES | Double check 3.3V trace on CAN IC, CAN H and CAN L run next to each other
All High Current traces have appropriatly sized trace widths | YES | YES
No VIAs on solder pads (if PCB externally fabricated)? | YES | YES
No traces running under the DT connector screw holes? | YES | YES
IF GND PLANE USED: miminal breaks in ground plane, maximum use of VIAs | YES | YES
Silkscreen
Is everything labelled correctly and to the standard of the DEN (see photo below)? | YES | YES | Adds blocks around circuits to clearly label components
Has the Screw Terminal Commissioning Port been labeled for 12V and GND? | YES | YES
Have you considered added the values for Resistors and Capacitors to the silkscreen? | YES | YES | Space constraints on most components don’t allow for
Edge Cuts / Mounting
All Corners Rounded | YES | YES
M3 Mounting Holes with GND pad Present or the USE of DT plugs | YES | YES
Edge Cuts consider space requirements | YES | YES
Standard dimensions (nearest 5mm) for both board and mounting holes | YES | YES
Complete this section and have it reviewed by Technical Advisor before moving on to Unit Test Checklist
`

## CAD & Physical Design Review
CAD AND PHYSICAL DESIGN REVIEW
This part of the DDR reviews your physical design intent. When designing a new PCB you should consider all of the points below, as they ensure accurate designs.
PCB Design Intent
Completed: | NO
Reviewed: | NO
| Designer | Reviewer | NOTES
PCB STEP FILE
PCB step file has been generated and reflects all components | YES |  | Inductor doesn't have 3D model but width, length and height have been considered
Components do not touch and have space for mating receptacles | YES
Board can be mounted using included mounting holes | YES
All components accessible by hand soldering | YES
Enclosure CAD
PCB STEP file has been added to ONSHAPE Assembly
Enclosure has been considered as well as where it will be mounted to the car
PCB Manufacture
Export the symbols to a PCB specific library and saved within the PCB folder?
Used the HTML BOM plug-in to Generate the PCB's Bill of Materials? | YES

## Unit Test Checklist
PRE MANUFACTURE UNIT TEST CHECKLIST
This unit test checklist will serve as a valuble tool when comissioning your PCB. Fill this in thoroughly. Please It will help to understand the correct function of your PCB, as well as design errors will become clear.
PCB Design Intent
Completed: | NO
Reviewed: | NO
Stage | Function | Description | Verification Method | Steps | Result | Notes
Before Assembly | QUALITY CONTROL | PCB Quality Control | Inspection | Check the PCB is has been manufactured to our expected quality as well as all hardware
During Assemby - Unpowered | POWER DISTRUBUTION | Power and Ground are Isolated | Test | Use a multimeter to read that the resistance between power and ground is an open loop
During Assemby - Powered | POWER INSPECTION | Regulator Quality Control | Test | Using a power supply with the screw teminales, Ensuring correct connections, with the regulator, fuse and reverse polarity protection soldered, Measure the voltage ensuring 12V is only where expected, and 5V is where expected. Ensure LED's are lighting up
During Assemby - Unpowered | VISUAL INSPECTION | CAN Quality Control | Inspection | Using a multimeter measure the resistance across CAN high and low, Ensure temination switchs work. Test other pins on CAN transiever and ensure correct connection.
During Assemby - Powered | TEENSY TEST | Test Teensy | Test | Ensuring Teensy is powered correctly, connect teensy and ensure powered, this is final step before serial and DT are soldered on
Post Assembly | CORRECTLY ASSEMBLED | All Hardware Accountable | Inspection | Check the PCB and KiCAD schemetic to ensure all components are accounted for.
Post Assembly | CONNECTOR TEST | Test Connectors | Inspection | Using a multimeter , measure the conductivitiy for the connectors and ensure continuity where required
Post Assembly | CAN TEST | Check CAN | Test | Connect a known CAN signal on each line and read it using the Teensy, send messages where required and ensure messages can be sent and received
Integration Test | POWER UP | LV system integration | Test | Ensure the system can be turned on with the whole LV system
In Service Test | WORKING | Does it all work? | Demonstration | Test if the PCB has its full intended functionality
Add more steps if needed

## Comissioning Notes
Comissioning Notes
Please fill in comissioning notes as you are completing comissioning of your new board. Things you should note include: - Temporary fixes implemented onto your PCB such as jumper wires - Areas you wish you had designed differently - Recommended fixes for any errors on a future revision These will be used when respinning your PCBs in the future, or ensuring spare / duplicate PCBs have the same temporary fixes applied even if you are not the one to do it
PCB Design Intent
Completed: | NO
Reviewed: | NO
Date Of Note | Note | Temporary Fixes | Recomenations
2000-01-01 | EXAMPLE: Molex Pin 1 Not Connected to DT Pin 3 As Intended | A Jumper wire has been run between the two affected pins | EXAMPLE: Rectify running of trace before revision 1.1

## DATA VALIDATION
YES / NO | YES / NO / NA | In Stock / Ordered? | PCB Colour | Stage | Unit Test Stages | Verification Methods | Pass/Fail | Used/NotUsed | Standard Supplier
YES | YES | In Stock | Green (LV ONLY) | Not Started | Before Assembly | Test | PASS | Used Correctly | LCSC Electronics
NO | NO | Needs to be Ordered | Red (HV Present) | Work In Progress | During Assemby - Unpowered | Analysis | FAIL | Not Used | RS Components
| NOT APPLICABLE | Ordered |  | Completed | During Assemby - Powered | Demonstration |  | Not Applicable | Digikey
|  | Cannot Source |  | Complete and Reviewed | Post Assembly | Inspection |  |  | Mouser
[5 empty] | Final Bench Test |  |  |  | Element14
Integration Test
In Service Test